## BSPD
Comment | Description | Designator | Footprint | LibRef | Quantity | Supplier Part Number 1
SN74LVC2G08DCUR | Dual 2-Input Positive-AND Gate | U3 | SN74LVC2G08DCUR | SN74LVC2G08DCUR | 1 | 296-26615-1-ND
SN74AHC1G04DCKR | The SN74AHC1G04 contains one inverter gate. The device performs the Boolean function Y = A bar. | U2 | SN74AHC1G04DCKR | SN74AHC1G04DCKR | 1 | 296-1090-1-ND
TLV3202AIDGKR | IC COMPAR PWR RRI DL PP 8VSSOP | U1 | TLV3202AIDGK | TLV3202AIDGKR | 1 | 296-34992-ND
6.04K | RES SMD 6.04K OHM 0.1% 1/8W 0805 | R8 | R0805 | ERA6AEB6041V | 1 | P6.04KDACT-ND
50k | RES 50K OHM 0.1% 1/5W 0805 | R6 | RESC2013X12N | PTN0805E5002BST1 | 1 | 764-1535-6-ND
3.48K | RES SMD 348K OHM 0.1% 1/8W 0805 | R5 | R0805 | ERA6AEB3483V | 1 | P348KDACT-ND
499 | RES SMD 499 OHM 0.1% 1/8W 0805 | R4 | R0805 | ERA-6AEB4990V | 1 | P499DACT-ND
10K | RES SMD 10K OHM 0.1% 1/8W 0805 | R3, R7 | R0805 | ERA6AEB103V | 2 | P10KDACT-ND
5.23K | RES SMD 5.23K OHM 0.1% 1/8W 0805 | R2 | R0805 | ERA6AEB5231V | 1 | P5.23KDACT-ND
2K | RES SMD 2K OHM 0.1% 1/8W 0805 | R1 | R0805 | ERA6AEB202V | 1 | P2.0KDACT-ND
MOSFET-N | MOSFET N-CH 50V 200MA SOT-23 | Q1 | MOSFET | BSS138LT3G | 1 | BSS138LT3GOSCT-ND
MOLEX2PIN | Headers & Wire Housings R/A HEADER 2 POS TIN SINGLE ROW | J2 | MOLEX_2PIN | 43650-0200 | 1 | WM1860-ND
MOLEX4PIN | MOLEX 43650-0400 Wire-To-Board Connector, Micro-Fit 3.0 43650 Series, Solder, Header, 4 Contacts, 3 mm | J1 | MOLEX_4PIN | 43650-0400 | 1 | WM1862-ND
10uF | Cap Ceramic 10uF 10V X5R 10% SMD 0805 85C Embossed T/R | C1 | C0805 | CL21A106KPFNNNG | 1 | 1276-6456-1-ND
RC Network; Tau = 0.5s
Note on G6: [Threaded comment] Your version of Excel allows you to read this threaded comment; however, any edits to it will get removed if the file is opened in a newer version of Excel. Learn more: https://go.microsoft.com/fwlink/?linkid=870924 Comment: Currently on backorder, need to find a new combo with capacitor for RC Network; Tau = 0.5s